## 平衡小车
Bill of Material for
On 2017/7/5 at 10:22:12
Comment | Pattern | Quantity | Components
1k | LC-0603_R | 1 | R2
8M，12M | LC-HC-49S | 2 | Y1, Y2 | Crystal Oscillator | https://item.taobao.com/item.htm?spm=a1z09.2.0.0.1f30a53fsL4w1W&id=522692654546&_u=5kjj86229cb | https://item.taobao.com/item.htm?spm=a1z09.2.0.0.1f30a53fsL4w1W&id=522692654546&_u=5kjj86229cb
22nf | LC-0603_C | 1 | C7 | Capacitor | https://item.taobao.com/item.htm?spm=a1z10.3-c-s.w4002-16569462289.39.265e8627q93aBV&id=537585651539
0.1uf | LC-0603_C | 16 | C1, C5, C8, C9, C10, C11, C13, C15, C17, C21, C22, C23, C93, C94, C95, C96 |  | https://item.taobao.com/item.htm?spm=a1z10.3-c-s.w4002-16569462289.19.265e8627jnVmFP&id=522573286298
1.5K | LC-0603_R | 1 | R12 |  | https://item.taobao.com/item.htm?spm=a1z10.3-c-s.w4002-16569462289.20.4b511ffcDxAeiA&id=525814237339
100Uf | 100UF钽电容 | 1 | C18 | Polarized Capacitor (Radial) | https://item.taobao.com/item.htm?spm=a1z09.2.0.0.1f30a53fsL4w1W&id=529479850215&_u=5kjj86215a9
100uf | LC-1206_C | 1 | C19 | Polarized Capacitor (Radial) | https://item.taobao.com/item.htm?spm=a1z09.2.0.0.1f30a53fsL4w1W&id=529479850215&_u=5kjj86215a9
10K | LC-0603_R | 5 | R1, R4, R5, R11, R13 |  | https://item.taobao.com/item.htm?spm=a1z10.3-c-s.w4002-16569462289.37.4b511ffc9GpwpP&id=525777943950
1k | LC-0603_R | 3 | R3, R9, R10 |  | https://item.taobao.com/item.htm?spm=a1z10.3-c-s.w4002-16569462289.39.4b511ffcx0J3Ho&id=525795113143
1uF | LC-0603_C | 2 | C2, C6 |  | https://item.taobao.com/item.htm?spm=a1z10.3-c-s.w4002-16569462289.26.4b511ffcpQ48qE&id=522577340017
20pf | LC-0603_C | 4 | C3, C4, C14, C16 |  | https://item.taobao.com/item.htm?spm=a1z10.3-c-s.w4002-16569462289.25.4b511ffchx54BC&id=537655674931
22uf | LC-0805_C | 1 | C12 |  | https://item.taobao.com/item.htm?spm=a1z10.3-c-s.w4002-16569462289.33.4b511ffct62clw&id=522572846897
22uf | LC-0805_R | 1 | C20 | Polarized Capacitor (Axial) | https://item.taobao.com/item.htm?spm=a1z09.2.0.0.1f30a53fsL4w1W&id=528092946932&_u=5kjj862c980
33UH | 330电感 | 1 | L1 |  | https://item.taobao.com/item.htm?spm=a1z09.2.0.0.1f30a53fzTLY1G&id=522553835885&_u=5kjj862bbe1
4.7k | LC-0603_R | 2 | R6, R7 |  | https://item.taobao.com/item.htm?spm=a1z10.3-c-s.w4002-16569462289.31.4b511ffckaBz0H&id=525820369368
AMS1117_1 | LC-SOT-223 | 1 | U3 | 3.3V电压转换器AMS1117 | https://item.taobao.com/item.htm?spm=a1z10.3-c-s.w4002-16569462289.10.4b511ffcWPhv3e&id=522579028878
BOOT | HDR1X3 | 1 | P1 | Header, 3-Pin
CH340G | SO-16 | 1 | 4 |  | https://item.taobao.com/item.htm?spm=a1z09.2.0.0.1f30a53fsL4w1W&id=540460731847&_u=5kjj8625d88
ES2D | LC-DO-213AB | 1 | D5 |  | https://item.taobao.com/item.htm?spm=a1z09.2.0.0.1f30a53fsL4w1W&id=537023738532&_u=5kjj862fc16
Header 2 | VBAT | 1 | J1 | Header, 2-Pin
Header 3 | HDR1X3 | 1 | CK1 | Header, 3-Pin
Header 4 | HDR1X4 | 1 | CSB1 | Header, 4-Pin | https://item.taobao.com/item.htm?spm=a1z09.2.0.0.1f30a53fsL4w1W&id=545487295066&_u=5kjj8624e4a
Header 4X2 | HDR2X4 | 1 | PW | Header, 4-Pin, Dual row
Header 5 | HDR1X5 | 1 | CCD1 | Header, 5-Pin
Header 6 | HDR1X6 | 4 | AMOTOR1, BMOTOR1, MOTO, OLED1 | Header, 6-Pin
LED0 | LC-0805_LED_S1 | 4 | D1, D2, D3, D4 | Typical INFRARED GaAs LED | https://item.taobao.com/item.htm?spm=a1z10.3-c-s.w4002-16569462289.41.4b511ffcsGKFGo&id=522573170110
LM2596t-5v | LC-TO-263-5 | 1 | 5 | Simple Switcher 3A Step Down Voltage Regulator | https://item.taobao.com/item.htm?spm=a1z09.2.0.0.1f30a53fzTLY1G&id=522577360962&_u=5kjj8628c30
MPU6050 | LC-QFN-24_4x4x05P | 1 | 2 | 9轴运动处理传感器 | https://item.taobao.com/item.htm?spm=a1z09.2.0.0.1f30a53fsL4w1W&id=545487295066&_u=5kjj8624e4a
NRF24L01 | LC-HDR2X4H | 1 | 1 | Header, 4-Pin, Dual row, Right Angle
SPP-C | SPP-C | 1 | BT1 | sppc | https://item.taobao.com/item.htm?spm=a1z09.2.0.0.1f30a53fzTLY1G&id=544542686550&_u=5kjj8625613 | 或者https://item.taobao.com/item.htm?spm=a1z09.2.0.0.1f30a53fzTLY1G&id=522555095479&_u=5kjj862b1a1
STM32F103C8T6 | LC-LQFP-48_7x7x05P | 1 | U1 | STM32 ARM-based 32-bit MCU with 64 Kbytes Flash, 48-pin LQFP, Industrial Temperature | https://detail.tmall.com/item.htm?id=44150610998&spm=a1z09.2.0.0.1f30a53fsL4w1W&_u=5kjj862a00d
SWD | HDR1X4 | 1 | SWD1 | Header, 4-Pin
SW-PB | KEY | 2 | S1, S2 | Switch | https://item.taobao.com/item.htm?spm=a1z09.2.0.0.1f30a53fzTLY1G&id=529356821646&_u=5kjj862cf2d
SW-PB | 钮子开关 | 1 | S3 | Switch | https://item.taobao.com/item.htm?spm=a1z09.2.0.0.1f30a53fzTLY1G&id=178523277&_u=5kjj86280fb
TB6612 | TB6612 | 1 | 3 |  | https://item.taobao.com/item.htm?spm=a1z09.2.0.0.1f30a53fsL4w1W&id=545487295066&_u=5kjj8624e4a
USB_CONNECTOR | MINI_USB_FEMALE | 1 | U2 |  | https://item.taobao.com/item.htm?spm=a1z09.2.0.0.1f30a53fsL4w1W&id=540462670441&_u=5kjj8626ffb
OLED显示屏 |  |  |  |  | https://item.taobao.com/item.htm?spm=a1z09.2.0.0.1f30a53fsL4w1W&id=545487295066&_u=5kjj8624e4a
航模电池 |  |  |  |  | https://item.taobao.com/item.htm?spm=a1z09.2.0.0.1f30a53fsL4w1W&id=42164560730&_u=5kjj862a564
充电器 |  |  |  |  | https://item.taobao.com/item.htm?spm=a1z09.2.0.0.1f30a53fsL4w1W&id=42149901736&_u=5kjj8624d88
亚克力板 |  |  |  |  | https://item.taobao.com/item.htm?spm=a1z09.2.0.0.1f30a53fsL4w1W&id=44162813618&_u=5kjj86206c0
底座加电机 |  |  |  |  | https://item.taobao.com/item.htm?spm=a1z09.2.0.0.1f30a53fzTLY1G&id=43575097124&_u=5kjj862687b